## Sheet1
Electonics | Source | Part Number | Pcs. | Unit $ | Total $
Nema 17 Stepper Motor
NEMA 23 280oz/in | automation technologies |  | 2pcs | 25.95 | #VALUE!
NEMA 23 140oz/in Y | automation technologies | KL23H251-28-4A | 1pcs
Azteeg X5 GT Control Board | www.panucatt.com |  | 1pcs
Lead Screw | Price $ | Part Number | Discription
Igus 755mm Long (X Axis) | 129.44 | DST-LS-10x50-R
Igus 485mm Long (Y Axis) | 44.6 | DST-LS-10x50-R
Lead Screw Nuts | 78.21 | DST-JFRM009
Acme Leadscrew Mcmaster Carr (Z Axis) | 55.3 | 93410A615 | ASTM A193 Steel ACME Lead Screw, Right Hand, 1/2"-10 Thread Size, 3 Feet Long
Acme Leadscrew Mcmaster Carr (Z Axis) Brass Nuts | 0 | 95155A114 | ASTM B16 360 Brass ACME Hex Nut, Right Hand, 1/2"-10 Thread Size
Total | 307.55
Linear Rails | Price $ | Discription | Source
450mm Long w Y axis (1pc) | 54.92 | MGN12H 20mm x 20mm Hole Pattern | Aliexpress
700mm Long X Axis (2pc) | 65.16 | MGN12H 20mm x 20mm Hole Pattern | Aliexpress
500mm Long Z Axis (4pc) | 90.96 | MGN12H 20mm x 20mm Hole Pattern | Aliexpress
Total | 211.04
Machined Hardware | Price $ | Source
4" plate kit 2pcs w/bushings | 65 | 3D Distributed
X- Axis C- Carriages 2pcs | 44.8 | 3D Distributed
Y-Axis C- Carriage 1pc | 19.95 | 3D Distributed
Y-Axis Motor Mount 1pc | 15.5 | 3D Distributed
Y-Axis Idler Mount 1pc | 17.5 | 3D Distributed
Hotend Mount | 16 | 3D Distributed
Z-Axis Motor Mounts 2pcs | 37.5 | 3D Distributed
Aluminum Bed | 100 | 3D Distributed
Total | 316.25
Misumi Extrusions for Frame | Length | Units | Discription | Part #
HFS5-2020 | 930mm Long | 4pcs | Horizontals | HFS5-2020-930
HFS5-2020 | 510mm Long | 6pcs | Verticals | HFS5-2020-510
HFS5-2020 | 570mm Long | 6pcs | Widths | HFS5-2020-570
Gantry Extrusions | Length | Units | Discription | Part#
HFS5-2040 | 770.3 Long | 2pcs | Gantry Horizontals | HFS5-2040-770
HFS5-2040 | 510 Long | 4pcs. | Z axis Linear Rail Verticals | HFS5-2040-510
Frame Components | Type | Units | Discription | Part#
Frame Brackets | 20mm Wide | 80pcs | Reversal Tabbed Brackets | HBLFSNF5
T-Nuts (Misumi) | m4 | 100pcs | M4 | HNKK5-4
T-Nuts (Misumi) | M5 | 100pcs | M5 | HNKK5-5
T-Nuts (Misumi) | M3 | 100pcs | M3 | HNKK5-3
Frame Price | Price $
Profile Extrusions | 122.29
M4 x 10 Cap Screws (100pcs) | 9.99
brackets | 40.32
T-nuts | 19.32
Total | 191.92